## Pipe Arch Incremental Storage
Hydraulic Properties of Pipe-Arch Conduits Flowing Part-Full
Data based on NCSPA "Corrugated Steel Pipe Design Manual" 1st Edition, 2008 Tables 5.5-5.7 (See Readme)
|  | Select Pipe Arch Shape |  |  | 128x83 (108) |  |  | Span X Rise (Equiv. Diam.)
[5 empty] | (in) |  | (ft)
|  | Nominal Span |  |  | 128 |  | 10.6667
|  | Nominal Rise |  |  | 83 |  | 6.9167
|  | Design Span |  |  | 123.5 |  | 10.2917
|  | Design Rise |  |  | 89.25 |  | 7.4375
Values Calculated Using Design Dimensions | [11 empty] | Values Calculated Using Nominal Dimensions
Depth y (in) | y D | A BD | Flow Area (in2) | Flow Area (ft2) |  | R D | Hydraulic Radius (in) | Hydraulic Radius (ft) | T B | Top Width (in) | Top Width (ft) |  | Depth y (in) | y D | A BD | Flow Area (in2) | Flow Area (ft2) | R D | Hydraulic Radius (in) | Hydraulic Radius (ft) | T B | Top Width (in) | Top Width (ft)
1 | 0.011204 | 0.00318 | 35.0512 | 0.24341 |  | 0.00706 | 0.63011 | 0.052509 | 0.20711 | 25.5781 | 2.1315 |  | 1 | 0.012048 | 0.00356 | 37.8214 | 0.26265 | 0.00772 | 0.64076 | 0.053397 | 0.22282 | 28.521 | 2.3767
2 | 0.022409 | 0.00756 | 83.3292 | 0.57867 |  | 0.01436 | 1.2816 | 0.1068 | 0.37412 | 46.2038 | 3.8503 |  | 2 | 0.024096 | 0.00852 | 90.5165 | 0.62859 | 0.01572 | 1.3048 | 0.10873 | 0.39974 | 51.1667 | 4.2639
3 | 0.033613 | 0.01364 | 150.3452 | 1.0441 |  | 0.0226 | 2.017 | 0.16809 | 0.51804 | 63.9779 | 5.3315 |  | 3 | 0.036145 | 0.01476 | 156.8102 | 1.089 | 0.024 | 1.992 | 0.166 | 0.53876 | 68.9613 | 5.7468
4 | 0.044818 | 0.02015 | 222.1009 | 1.5424 |  | 0.0304 | 2.7132 | 0.2261 | 0.62165 | 76.7738 | 6.3978 |  | 4 | 0.048193 | 0.02204 | 234.153 | 1.6261 | 0.03256 | 2.7025 | 0.22521 | 0.64652 | 82.7546 | 6.8962
5 | 0.056022 | 0.0275 | 303.1153 | 2.105 |  | 0.03838 | 3.4254 | 0.28545 | 0.7027 | 86.7835 | 7.232 |  | 5 | 0.060241 | 0.0303 | 321.9072 | 2.2355 | 0.0413 | 3.4279 | 0.28566 | 0.7291 | 93.3248 | 7.7771
6 | 0.067227 | 0.03562 | 392.617 | 2.7265 |  | 0.04655 | 4.1546 | 0.34622 | 0.76557 | 94.5479 | 7.879 |  | 6 | 0.072289 | 0.0395 | 419.648 | 2.9142 | 0.0503 | 4.1749 | 0.34791 | 0.78938 | 101.0406 | 8.4201
7 | 0.078431 | 0.0443 | 488.2912 | 3.3909 |  | 0.0548 | 4.8909 | 0.40758 | 0.81392 | 100.5191 | 8.3766 |  | 7 | 0.084337 | 0.04926 | 523.3382 | 3.6343 | 0.05934 | 4.9252 | 0.41043 | 0.8349 | 106.8672 | 8.9056
8 | 0.089636 | 0.0543 | 598.515 | 4.1564 |  | 0.0639 | 5.7031 | 0.47526 | 0.8541 | 105.4814 | 8.7901 |  | 8 | 0.096386 | 0.05952 | 632.3405 | 4.3913 | 0.06852 | 5.6872 | 0.47393 | 0.86916 | 111.2525 | 9.271
9 | 0.10084 | 0.0639 | 704.3298 | 4.8912 |  | 0.07224 | 6.4474 | 0.53729 | 0.88128 | 108.8381 | 9.0698 |  | 9 | 0.10843 | 0.0702 | 745.8048 | 5.1792 | 0.07672 | 6.3678 | 0.53065 | 0.89584 | 114.6675 | 9.5556
10 | 0.11204 | 0.0738 | 813.4513 | 5.649 |  | 0.0796 | 7.1043 | 0.59203 | 0.9028 | 111.4958 | 9.2913 |  | 10 | 0.12048 | 0.081 | 860.544 | 5.976 | 0.086 | 7.138 | 0.59483 | 0.914 | 116.992 | 9.7493
11 | 0.12325 | 0.0837 | 922.5728 | 6.4068 |  | 0.0884 | 7.8897 | 0.65748 | 0.9179 | 113.3607 | 9.4467 |  | 11 | 0.13253 | 0.093 | 988.032 | 6.8613 | 0.0964 | 8.0012 | 0.66677 | 0.9303 | 119.0784 | 9.9232
12 | 0.13445 | 0.094 | 1036.1032 | 7.1952 |  | 0.0972 | 8.6751 | 0.72293 | 0.9314 | 115.0279 | 9.5857 |  | 12 | 0.14458 | 0.1045 | 1110.208 | 7.7098 | 0.106 | 8.798 | 0.73317 | 0.943 | 120.704 | 10.0587
13 | 0.14566 | 0.1054 | 1161.7583 | 8.0678 |  | 0.1068 | 9.5319 | 0.79432 | 0.944 | 116.584 | 9.7153 |  | 13 | 0.15663 | 0.116 | 1232.384 | 8.5582 | 0.1156 | 9.5948 | 0.79957 | 0.9536 | 122.0608 | 10.1717
14 | 0.15686 | 0.116 | 1278.5955 | 8.8791 |  | 0.1156 | 10.3173 | 0.85977 | 0.9536 | 117.7696 | 9.8141 |  | 14 | 0.16867 | 0.1271 | 1350.3104 | 9.3772 | 0.1252 | 10.3916 | 0.86597 | 0.9632 | 123.2896 | 10.2741
15 | 0.16807 | 0.1262 | 1391.0237 | 9.6599 |  | 0.1244 | 11.1027 | 0.92522 | 0.9624 | 118.8564 | 9.9047 |  | 15 | 0.18072 | 0.139 | 1476.736 | 10.2551 | 0.1338 | 11.1054 | 0.92545 | 0.9715 | 124.352 | 10.3627
16 | 0.17927 | 0.137 | 1510.0654 | 10.4866 |  | 0.1323 | 11.8078 | 0.98398 | 0.9703 | 119.832 | 9.986 |  | 16 | 0.19277 | 0.1507 | 1601.0368 | 11.1183 | 0.1431 | 11.8773 | 0.98977 | 0.9778 | 125.1584 | 10.4299
17 | 0.19048 | 0.148 | 1631.3115 | 11.3286 |  | 0.141 | 12.5843 | 1.0487 | 0.976 | 120.536 | 10.0447 |  | 17 | 0.20482 | 0.162 | 1721.088 | 11.952 | 0.152 | 12.616 | 1.0513 | 0.984 | 125.952 | 10.496
18 | 0.20168 | 0.159 | 1752.5576 | 12.1705 |  | 0.1496 | 13.3518 | 1.1126 | 0.9828 | 121.3758 | 10.1146 |  | 18 | 0.21687 | 0.174 | 1848.576 | 12.8373 | 0.1609 | 13.3547 | 1.1129 | 0.9888 | 126.5664 | 10.5472
19 | 0.21289 | 0.17 | 1873.8038 | 13.0125 |  | 0.1581 | 14.1104 | 1.1759 | 0.9872 | 121.9192 | 10.1599 |  | 19 | 0.22892 | 0.186 | 1976.064 | 13.7227 | 0.1693 | 14.0519 | 1.171 | 0.9927 | 127.0656 | 10.5888
20 | 0.22409 | 0.181 | 1995.0499 | 13.8545 |  | 0.1658 | 14.7977 | 1.2331 | 0.9912 | 122.4132 | 10.2011 |  | 20 | 0.24096 | 0.198 | 2103.552 | 14.608 | 0.1777 | 14.7491 | 1.2291 | 0.9952 | 127.3856 | 10.6155
21 | 0.23529 | 0.192 | 2116.296 | 14.6965 |  | 0.1735 | 15.4849 | 1.2904 | 0.994 | 122.759 | 10.2299 |  | 21 | 0.25301 | 0.21 | 2231.04 | 15.4933 | 0.1861 | 15.4463 | 1.2872 | 0.9973 | 127.6544 | 10.6379
22 | 0.2465 | 0.203 | 2237.5421 | 15.5385 |  | 0.1812 | 16.1721 | 1.3477 | 0.9962 | 123.0307 | 10.2526 |  | 22 | 0.26506 | 0.222 | 2358.528 | 16.3787 | 0.194 | 16.102 | 1.3418 | 0.998 | 127.744 | 10.6453
23 | 0.2577 | 0.215 | 2369.8106 | 16.457 |  | 0.1896 | 16.9218 | 1.4102 | 0.9978 | 123.2283 | 10.269 |  | 23 | 0.27711 | 0.234 | 2486.016 | 17.264 | 0.2019 | 16.7577 | 1.3965 | 0.998 | 127.744 | 10.6453
24 | 0.26891 | 0.226 | 2491.0568 | 17.299 |  | 0.1964 | 17.5287 | 1.4607 | 0.998 | 123.253 | 10.2711 |  | 24 | 0.28916 | 0.246 | 2613.504 | 18.1493 | 0.2094 | 17.3802 | 1.4484 | 0.9989 | 127.8592 | 10.6549
25 | 0.28011 | 0.237 | 2612.3029 | 18.141 |  | 0.204 | 18.207 | 1.5172 | 0.998 | 123.253 | 10.2711 |  | 25 | 0.3012 | 0.258 | 2740.992 | 19.0347 | 0.2166 | 17.9778 | 1.4982 | 0.9969 | 127.6032 | 10.6336
26 | 0.29132 | 0.248 | 2733.549 | 18.983 |  | 0.2106 | 18.7961 | 1.5663 | 0.9988 | 123.3518 | 10.2793 |  | 26 | 0.31325 | 0.27 | 2868.48 | 19.92 | 0.2238 | 18.5754 | 1.5479 | 0.9957 | 127.4496 | 10.6208
27 | 0.30252 | 0.26 | 2865.8175 | 19.9015 |  | 0.2178 | 19.4386 | 1.6199 | 0.9967 | 123.0924 | 10.2577 |  | 27 | 0.3253 | 0.282 | 2995.968 | 20.8053 | 0.231 | 19.173 | 1.5978 | 0.994 | 127.232 | 10.6027
28 | 0.31373 | 0.271 | 2987.0636 | 20.7435 |  | 0.2244 | 20.0277 | 1.669 | 0.9956 | 122.9566 | 10.2464 |  | 28 | 0.33735 | 0.294 | 3123.456 | 21.6907 | 0.2382 | 19.7706 | 1.6476 | 0.9916 | 126.9248 | 10.5771
29 | 0.32493 | 0.282 | 3108.3097 | 21.5855 |  | 0.231 | 20.6167 | 1.7181 | 0.994 | 122.759 | 10.2299 |  | 29 | 0.3494 | 0.306 | 3250.944 | 22.576 | 0.2445 | 20.2935 | 1.6911 | 0.9892 | 126.6176 | 10.5515
30 | 0.33613 | 0.293 | 3229.5559 | 22.4275 |  | 0.2376 | 21.2058 | 1.7671 | 0.9918 | 122.4873 | 10.2073 |  | 30 | 0.36145 | 0.317 | 3367.808 | 23.3876 | 0.2506 | 20.7998 | 1.7333 | 0.9868 | 126.3104 | 10.5259
31 | 0.34734 | 0.304 | 3350.802 | 23.2695 |  | 0.2435 | 21.7324 | 1.811 | 0.9896 | 122.2156 | 10.1846 |  | 31 | 0.37349 | 0.329 | 3495.296 | 24.2729 | 0.2575 | 21.3725 | 1.781 | 0.9841 | 125.9648 | 10.4971
32 | 0.35854 | 0.3151 | 3473.1504 | 24.1191 |  | 0.2495 | 22.2679 | 1.8557 | 0.9872 | 121.9192 | 10.1599 |  | 32 | 0.38554 | 0.342 | 3633.408 | 25.232 | 0.264 | 21.912 | 1.826 | 0.9802 | 125.4656 | 10.4555
33 | 0.36975 | 0.326 | 3593.2942 | 24.9534 |  | 0.256 | 22.848 | 1.904 | 0.985 | 121.6475 | 10.1373 |  | 33 | 0.39759 | 0.354 | 3760.896 | 26.1173 | 0.27 | 22.41 | 1.8675 | 0.9766 | 125.0048 | 10.4171
34 | 0.38095 | 0.337 | 3714.5404 | 25.7954 |  | 0.2615 | 23.3389 | 1.9449 | 0.9817 | 121.2399 | 10.1033 |  | 34 | 0.40964 | 0.365 | 3877.76 | 26.9289 | 0.275 | 22.825 | 1.9021 | 0.971 | 124.288 | 10.3573
35 | 0.39216 | 0.348 | 3835.7865 | 26.6374 |  | 0.267 | 23.8298 | 1.9858 | 0.9784 | 120.8324 | 10.0694 |  | 35 | 0.42169 | 0.377 | 4005.248 | 27.8142 | 0.2808 | 23.3064 | 1.9422 | 0.9664 | 123.6992 | 10.3083
36 | 0.40336 | 0.3587 | 3953.7259 | 27.4564 |  | 0.2722 | 24.2938 | 2.0245 | 0.9745 | 120.3508 | 10.0292 |  | 36 | 0.43373 | 0.3886 | 4128.4864 | 28.67 | 0.286 | 23.738 | 1.9782 | 0.9624 | 123.1872 | 10.2656
37 | 0.41457 | 0.37 | 4078.2787 | 28.3214 |  | 0.2775 | 24.7669 | 2.0639 | 0.969 | 119.6715 | 9.9726 |  | 37 | 0.44578 | 0.4 | 4249.6 | 29.5111 | 0.2914 | 24.1862 | 2.0155 | 0.9576 | 122.5728 | 10.2144
38 | 0.42577 | 0.381 | 4199.5249 | 29.1634 |  | 0.2824 | 25.2042 | 2.1004 | 0.9652 | 119.2022 | 9.9335 |  | 38 | 0.45783 | 0.4112 | 4368.5888 | 30.3374 | 0.2962 | 24.5846 | 2.0487 | 0.952 | 121.856 | 10.1547
39 | 0.43697 | 0.3913 | 4313.0553 | 29.9518 |  | 0.2875 | 25.6594 | 2.1383 | 0.9612 | 118.7082 | 9.8924 |  | 39 | 0.46988 | 0.423 | 4493.952 | 31.208 | 0.301 | 24.983 | 2.0819 | 0.947 | 121.216 | 10.1013
40 | 0.44818 | 0.402 | 4430.9947 | 30.7708 |  | 0.2922 | 26.0788 | 2.1732 | 0.9568 | 118.1648 | 9.8471 |  | 40 | 0.48193 | 0.434 | 4610.816 | 32.0196 | 0.3056 | 25.3648 | 2.1137 | 0.941 | 120.448 | 10.0373
41 | 0.45938 | 0.4121 | 4542.3207 | 31.5439 |  | 0.2966 | 26.4716 | 2.206 | 0.9515 | 117.5102 | 9.7925 |  | 41 | 0.49398 | 0.4456 | 4734.0544 | 32.8754 | 0.3096 | 25.6968 | 2.1414 | 0.935 | 119.68 | 9.9733
42 | 0.47059 | 0.4239 | 4672.3848 | 32.4471 |  | 0.3014 | 26.9 | 2.2417 | 0.9465 | 116.8928 | 9.7411 |  | 42 | 0.50602 | 0.4564 | 4848.7936 | 33.6722 | 0.3138 | 26.0454 | 2.1705 | 0.929 | 118.912 | 9.9093
43 | 0.48179 | 0.434 | 4783.7108 | 33.2202 |  | 0.3056 | 27.2748 | 2.2729 | 0.941 | 116.2135 | 9.6845 |  | 43 | 0.51807 | 0.468 | 4972.032 | 34.528 | 0.3182 | 26.4106 | 2.2009 | 0.9222 | 118.0416 | 9.8368
44 | 0.493 | 0.4447 | 4901.6502 | 34.0392 |  | 0.3092 | 27.5961 | 2.2997 | 0.9355 | 115.5343 | 9.6279 |  | 44 | 0.53012 | 0.479 | 5088.896 | 35.3396 | 0.322 | 26.726 | 2.2272 | 0.916 | 117.248 | 9.7707
45 | 0.5042 | 0.4546 | 5010.7717 | 34.797 |  | 0.3132 | 27.9531 | 2.3294 | 0.93 | 114.855 | 9.5712 |  | 45 | 0.54217 | 0.4898 | 5203.6352 | 36.1364 | 0.3256 | 27.0248 | 2.2521 | 0.9088 | 116.3264 | 9.6939
46 | 0.51541 | 0.465 | 5125.4044 | 35.5931 |  | 0.317 | 28.2922 | 2.3577 | 0.924 | 114.114 | 9.5095 |  | 46 | 0.55422 | 0.5006 | 5318.3744 | 36.9332 | 0.3292 | 27.3236 | 2.277 | 0.9012 | 115.3536 | 9.6128
47 | 0.52661 | 0.4763 | 5249.9572 | 36.458 |  | 0.3211 | 28.6582 | 2.3882 | 0.9175 | 113.3113 | 9.4426 |  | 47 | 0.56627 | 0.5114 | 5433.1136 | 37.73 | 0.3328 | 27.6224 | 2.3019 | 0.8934 | 114.3552 | 9.5296
48 | 0.53782 | 0.4862 | 5359.0787 | 37.2158 |  | 0.3244 | 28.9527 | 2.4127 | 0.9112 | 112.5332 | 9.3778 |  | 48 | 0.57831 | 0.5222 | 5547.8528 | 38.5268 | 0.3364 | 27.9212 | 2.3268 | 0.8854 | 113.3312 | 9.4443
49 | 0.54902 | 0.4961 | 5468.2002 | 37.9736 |  | 0.3277 | 29.2472 | 2.4373 | 0.9046 | 111.7181 | 9.3098 |  | 49 | 0.59036 | 0.533 | 5662.592 | 39.3236 | 0.339 | 28.137 | 2.3447 | 0.877 | 112.256 | 9.3547
50 | 0.56022 | 0.506 | 5577.3218 | 38.7314 |  | 0.331 | 29.5418 | 2.4618 | 0.897 | 110.7795 | 9.2316 |  | 50 | 0.60241 | 0.5428 | 5766.7072 | 40.0466 | 0.3424 | 28.4192 | 2.3683 | 0.8686 | 111.1808 | 9.2651
51 | 0.57143 | 0.5159 | 5686.4433 | 39.4892 |  | 0.3343 | 29.8363 | 2.4864 | 0.8903 | 109.952 | 9.1627 |  | 51 | 0.61446 | 0.5536 | 5881.4464 | 40.8434 | 0.3448 | 28.6184 | 2.3849 | 0.8598 | 110.0544 | 9.1712
52 | 0.58263 | 0.5267 | 5805.4849 | 40.3159 |  | 0.3376 | 30.1308 | 2.5109 | 0.8819 | 108.9146 | 9.0762 |  | 52 | 0.62651 | 0.5646 | 5998.3104 | 41.6549 | 0.3474 | 28.8342 | 2.4028 | 0.8494 | 108.7232 | 9.0603
53 | 0.59384 | 0.5362 | 5910.1975 | 41.043 |  | 0.3402 | 30.3629 | 2.5302 | 0.8742 | 107.9637 | 8.997 |  | 53 | 0.63855 | 0.5751 | 6109.8624 | 42.4296 | 0.3498 | 29.0334 | 2.4194 | 0.8398 | 107.4944 | 8.9579
54 | 0.60504 | 0.5455 | 6012.7056 | 41.7549 |  | 0.343 | 30.6127 | 2.5511 | 0.8665 | 107.0127 | 8.9177 |  | 54 | 0.6506 | 0.5848 | 6212.9152 | 43.1452 | 0.3522 | 29.2326 | 2.436 | 0.8292 | 106.1376 | 8.8448
55 | 0.61625 | 0.5554 | 6121.8271 | 42.5127 |  | 0.3452 | 30.8091 | 2.5674 | 0.8582 | 105.9877 | 8.8323 |  | 55 | 0.66265 | 0.5944 | 6314.9056 | 43.8535 | 0.3543 | 29.4069 | 2.4506 | 0.8193 | 104.8704 | 8.7392
56 | 0.62745 | 0.5646 | 6223.2329 | 43.2169 |  | 0.3474 | 31.0054 | 2.5838 | 0.8494 | 104.9009 | 8.7417 |  | 56 | 0.6747 | 0.604 | 6416.896 | 44.5618 | 0.356 | 29.548 | 2.4623 | 0.808 | 103.424 | 8.6187
57 | 0.63866 | 0.5751 | 6338.9679 | 44.0206 |  | 0.3498 | 31.2197 | 2.6016 | 0.8398 | 103.7153 | 8.6429 |  | 57 | 0.68675 | 0.6136 | 6518.8864 | 45.27 | 0.3577 | 29.6891 | 2.4741 | 0.7967 | 101.9776 | 8.4981
58 | 0.64986 | 0.584 | 6437.067 | 44.7019 |  | 0.352 | 31.416 | 2.618 | 0.83 | 102.505 | 8.5421 |  | 58 | 0.6988 | 0.6232 | 6620.8768 | 45.9783 | 0.3598 | 29.8634 | 2.4886 | 0.785 | 100.48 | 8.3733
59 | 0.66106 | 0.5928 | 6534.0639 | 45.3754 |  | 0.3541 | 31.6034 | 2.6336 | 0.8211 | 101.4059 | 8.4505 |  | 59 | 0.71084 | 0.6328 | 6722.8672 | 46.6866 | 0.3611 | 29.9713 | 2.4976 | 0.772 | 98.816 | 8.2347
60 | 0.67227 | 0.6016 | 6631.0608 | 46.049 |  | 0.3554 | 31.7194 | 2.6433 | 0.811 | 100.1585 | 8.3465 |  | 60 | 0.72289 | 0.6421 | 6821.6704 | 47.3727 | 0.3623 | 30.0709 | 2.5059 | 0.7597 | 97.2416 | 8.1035
61 | 0.68347 | 0.6104 | 6728.0577 | 46.7226 |  | 0.3573 | 31.889 | 2.6574 | 0.8003 | 98.8371 | 8.2364 |  | 61 | 0.73494 | 0.651 | 6916.224 | 48.0293 | 0.363 | 30.129 | 2.5107 | 0.7465 | 95.552 | 7.9627
62 | 0.69468 | 0.62 | 6833.8725 | 47.4574 |  | 0.359 | 32.0408 | 2.6701 | 0.789 | 97.4415 | 8.1201 |  | 62 | 0.74699 | 0.6599 | 7010.7776 | 48.686 | 0.3637 | 30.1871 | 2.5156 | 0.7326 | 93.7728 | 7.8144
63 | 0.70588 | 0.6288 | 6930.8694 | 48.131 |  | 0.3606 | 32.1835 | 2.682 | 0.7774 | 96.0089 | 8.0007 |  | 63 | 0.75904 | 0.6692 | 7109.5808 | 49.3721 | 0.364 | 30.212 | 2.5177 | 0.7182 | 91.9296 | 7.6608
64 | 0.71709 | 0.6376 | 7027.8663 | 48.8046 |  | 0.3617 | 32.2817 | 2.6901 | 0.766 | 94.601 | 7.8834 |  | 64 | 0.77108 | 0.6777 | 7199.8848 | 49.9992 | 0.365 | 30.295 | 2.5246 | 0.7027 | 89.9456 | 7.4955
65 | 0.72829 | 0.6456 | 7116.0453 | 49.417 |  | 0.3628 | 32.3799 | 2.6983 | 0.7542 | 93.1437 | 7.762 |  | 65 | 0.78313 | 0.6858 | 7285.9392 | 50.5968 | 0.365 | 30.295 | 2.5246 | 0.6871 | 87.9488 | 7.3291
66 | 0.7395 | 0.6542 | 7210.8377 | 50.0753 |  | 0.363 | 32.3978 | 2.6998 | 0.7421 | 91.6493 | 7.6374 |  | 66 | 0.79518 | 0.6935 | 7367.744 | 51.1649 | 0.365 | 30.295 | 2.5246 | 0.671 | 85.888 | 7.1573
67 | 0.7507 | 0.6628 | 7305.6301 | 50.7335 |  | 0.364 | 32.487 | 2.7073 | 0.7278 | 89.8833 | 7.4903 |  | 67 | 0.80723 | 0.7019 | 7456.9856 | 51.7846 | 0.365 | 30.295 | 2.5246 | 0.6535 | 83.648 | 6.9707
68 | 0.7619 | 0.6714 | 7400.4226 | 51.3918 |  | 0.3642 | 32.5048 | 2.7087 | 0.7144 | 88.2284 | 7.3524 |  | 68 | 0.81928 | 0.7094 | 7536.6656 | 52.338 | 0.3641 | 30.2203 | 2.5184 | 0.6355 | 81.344 | 6.7787
69 | 0.77311 | 0.6791 | 7485.2949 | 51.9812 |  | 0.365 | 32.5763 | 2.7147 | 0.7001 | 86.4624 | 7.2052 |  | 69 | 0.83133 | 0.7166 | 7613.1584 | 52.8692 | 0.3639 | 30.2037 | 2.517 | 0.6164 | 78.8992 | 6.5749
70 | 0.78431 | 0.6864 | 7565.7582 | 52.54 |  | 0.365 | 32.5763 | 2.7147 | 0.6858 | 84.6963 | 7.058 |  | 70 | 0.84337 | 0.7238 | 7689.6512 | 53.4004 | 0.3627 | 30.1041 | 2.5087 | 0.5969 | 76.4032 | 6.3669
71 | 0.79552 | 0.6942 | 7651.7327 | 53.137 |  | 0.365 | 32.5763 | 2.7147 | 0.6696 | 82.6956 | 6.8913 |  | 71 | 0.85542 | 0.731 | 7766.144 | 53.9316 | 0.3615 | 30.0045 | 2.5004 | 0.576 | 73.728 | 6.144
72 | 0.80672 | 0.7019 | 7736.605 | 53.7264 |  | 0.365 | 32.5763 | 2.7147 | 0.6535 | 80.7073 | 6.7256 |  | 72 | 0.86747 | 0.7382 | 7842.6368 | 54.4628 | 0.3603 | 29.9049 | 2.4921 | 0.5537 | 70.8736 | 5.9061
73 | 0.81793 | 0.7088 | 7812.6594 | 54.2546 |  | 0.3642 | 32.5048 | 2.7087 | 0.637 | 78.6695 | 6.5558 |  | 73 | 0.87952 | 0.745 | 7914.88 | 54.9644 | 0.359 | 29.797 | 2.4831 | 0.528 | 67.584 | 5.632
74 | 0.82913 | 0.7154 | 7885.4071 | 54.7598 |  | 0.364 | 32.487 | 2.7073 | 0.6196 | 76.5206 | 6.3767 |  | 74 | 0.89157 | 0.751 | 7978.624 | 55.4071 | 0.3566 | 29.5978 | 2.4665 | 0.5036 | 64.4608 | 5.3717
75 | 0.84034 | 0.722 | 7958.1547 | 55.265 |  | 0.363 | 32.3978 | 2.6998 | 0.602 | 74.347 | 6.1956 |  | 75 | 0.90361 | 0.757 | 8042.368 | 55.8498 | 0.3542 | 29.3986 | 2.4499 | 0.4764 | 60.9792 | 5.0816
76 | 0.85154 | 0.7292 | 8037.5158 | 55.8161 |  | 0.3618 | 32.2906 | 2.6909 | 0.5814 | 71.8029 | 5.9836 |  | 76 | 0.91566 | 0.7624 | 8099.7376 | 56.2482 | 0.3512 | 29.1496 | 2.4291 | 0.447 | 57.216 | 4.768
77 | 0.86275 | 0.7358 | 8110.2635 | 56.3213 |  | 0.3607 | 32.1925 | 2.6827 | 0.5613 | 69.3205 | 5.7767 |  | 77 | 0.92771 | 0.768 | 8159.232 | 56.6613 | 0.3484 | 28.9172 | 2.4098 | 0.4154 | 53.1712 | 4.4309
78 | 0.87395 | 0.742 | 8178.6022 | 56.7958 |  | 0.3596 | 32.0943 | 2.6745 | 0.54 | 66.69 | 5.5575 |  | 78 | 0.93976 | 0.772 | 8201.728 | 56.9564 | 0.344 | 28.552 | 2.3793 | 0.381 | 48.768 | 4.064
79 | 0.88515 | 0.7475 | 8239.2253 | 57.2168 |  | 0.358 | 31.9515 | 2.6626 | 0.518 | 63.973 | 5.3311 |  | 79 | 0.95181 | 0.7768 | 8252.7232 | 57.3106 | 0.3402 | 28.2366 | 2.3531 | 0.3418 | 43.7504 | 3.6459
80 | 0.89636 | 0.753 | 8299.8484 | 57.6378 |  | 0.3558 | 31.7552 | 2.6463 | 0.4948 | 61.1078 | 5.0923 |  | 80 | 0.96386 | 0.7812 | 8299.4688 | 57.6352 | 0.335 | 27.805 | 2.3171 | 0.2966 | 37.9648 | 3.1637
81 | 0.90756 | 0.759 | 8365.9826 | 58.0971 |  | 0.3534 | 31.5409 | 2.6284 | 0.4668 | 57.6498 | 4.8041 |  | 81 | 0.9759 | 0.7842 | 8331.3408 | 57.8565 | 0.3284 | 27.2572 | 2.2714 | 0.2426 | 31.0528 | 2.5877
82 | 0.91877 | 0.7636 | 8416.6856 | 58.4492 |  | 0.3503 | 31.2643 | 2.6054 | 0.4395 | 54.2782 | 4.5232 |  | 82 | 0.98795 | 0.7866 | 8356.8384 | 58.0336 | 0.3196 | 26.5268 | 2.2106 | 0.171 | 21.888 | 1.824
83 | 0.92997 | 0.769 | 8476.2064 | 58.8625 |  | 0.348 | 31.059 | 2.5882 | 0.41 | 50.635 | 4.2196 |  | 83 | 1 | 0.788 | 8371.712 | 58.1369 | 0.299 | 24.817 | 2.0681 | 0 | 0 | 0
84 | 0.94118 | 0.7724 | 8513.6825 | 59.1228 |  | 0.3437 | 30.6752 | 2.5563 | 0.3778 | 46.6583 | 3.8882 |  | 84 | 0 | 0 | 0 | 0 | 0 | 0 | 0 | 0 | 0 | 0
85 | 0.95238 | 0.7768 | 8562.1809 | 59.4596 |  | 0.3402 | 30.3629 | 2.5302 | 0.3418 | 42.2123 | 3.5177 |  | 0 | 0 | 0 | 0 | 0 | 0 | 0 | 0 | 0 | 0 | 0
86 | 0.96359 | 0.7812 | 8610.6794 | 59.7964 |  | 0.335 | 29.8987 | 2.4916 | 0.2966 | 36.6301 | 3.0525 |  | 0 | 0 | 0 | 0 | 0 | 0 | 0 | 0 | 0 | 0 | 0
87 | 0.97479 | 0.784 | 8641.542 | 60.0107 |  | 0.329 | 29.3633 | 2.4469 | 0.2475 | 30.5663 | 2.5472 |  | 0 | 0 | 0 | 0 | 0 | 0 | 0 | 0 | 0 | 0 | 0
88 | 0.98599 | 0.7862 | 8665.7912 | 60.1791 |  | 0.3212 | 28.6671 | 2.3889 | 0.184 | 22.724 | 1.8937 |  | 0 | 0 | 0 | 0 | 0 | 0 | 0 | 0 | 0 | 0 | 0
89 | 0.9972 | 0.7877 | 8682.3248 | 60.2939 |  | 0.3047 | 27.1945 | 2.2662 | 0.0474 | 5.8539 | 0.48782 |  | 0 | 0 | 0 | 0 | 0 | 0 | 0 | 0 | 0 | 0 | 0
90 | 0 | 0 | 0 | 0 |  | 0 | 0 | 0 | 0 | 0 | 0 |  | 0 | 0 | 0 | 0 | 0 | 0 | 0 | 0 | 0 | 0 | 0
0 | 0 | 0 | 0 | 0 |  | 0 | 0 | 0 | 0 | 0 | 0 |  | 0 | 0 | 0 | 0 | 0 | 0 | 0 | 0 | 0 | 0 | 0
0 | 0 | 0 | 0 | 0 |  | 0 | 0 | 0 | 0 | 0 | 0 |  | 0 | 0 | 0 | 0 | 0 | 0 | 0 | 0 | 0 | 0 | 0
0 | 0 | 0 | 0 | 0 |  | 0 | 0 | 0 | 0 | 0 | 0 |  | 0 | 0 | 0 | 0 | 0 | 0 | 0 | 0 | 0 | 0 | 0
0 | 0 | 0 | 0 | 0 |  | 0 | 0 | 0 | 0 | 0 | 0 |  | 0 | 0 | 0 | 0 | 0 | 0 | 0 | 0 | 0 | 0 | 0
0 | 0 | 0 | 0 | 0 |  | 0 | 0 | 0 | 0 | 0 | 0 |  | 0 | 0 | 0 | 0 | 0 | 0 | 0 | 0 | 0 | 0 | 0
0 | 0 | 0 | 0 | 0 |  | 0 | 0 | 0 | 0 | 0 | 0 |  | 0 | 0 | 0 | 0 | 0 | 0 | 0 | 0 | 0 | 0 | 0
0 | 0 | 0 | 0 | 0 |  | 0 | 0 | 0 | 0 | 0 | 0 |  | 0 | 0 | 0 | 0 | 0 | 0 | 0 | 0 | 0 | 0 | 0
0 | 0 | 0 | 0 | 0 |  | 0 | 0 | 0 | 0 | 0 | 0 |  | 0 | 0 | 0 | 0 | 0 | 0 | 0 | 0 | 0 | 0 | 0
0 | 0 | 0 | 0 | 0 |  | 0 | 0 | 0 | 0 | 0 | 0 |  | 0 | 0 | 0 | 0 | 0 | 0 | 0 | 0 | 0 | 0 | 0
0 | 0 | 0 | 0 | 0 |  | 0 | 0 | 0 | 0 | 0 | 0 |  | 0 | 0 | 0 | 0 | 0 | 0 | 0 | 0 | 0 | 0 | 0
0 | 0 | 0 | 0 | 0 |  | 0 | 0 | 0 | 0 | 0 | 0 |  | 0 | 0 | 0 | 0 | 0 | 0 | 0 | 0 | 0 | 0 | 0
0 | 0 | 0 | 0 | 0 |  | 0 | 0 | 0 | 0 | 0 | 0 |  | 0 | 0 | 0 | 0 | 0 | 0 | 0 | 0 | 0 | 0 | 0
0 | 0 | 0 | 0 | 0 |  | 0 | 0 | 0 | 0 | 0 | 0 |  | 0 | 0 | 0 | 0 | 0 | 0 | 0 | 0 | 0 | 0 | 0
0 | 0 | 0 | 0 | 0 |  | 0 | 0 | 0 | 0 | 0 | 0 |  | 0 | 0 | 0 | 0 | 0 | 0 | 0 | 0 | 0 | 0 | 0
0 | 0 | 0 | 0 | 0 |  | 0 | 0 | 0 | 0 | 0 | 0 |  | 0 | 0 | 0 | 0 | 0 | 0 | 0 | 0 | 0 | 0 | 0
0 | 0 | 0 | 0 | 0 |  | 0 | 0 | 0 | 0 | 0 | 0 |  | 0 | 0 | 0 | 0 | 0 | 0 | 0 | 0 | 0 | 0 | 0
0 | 0 | 0 | 0 | 0 |  | 0 | 0 | 0 | 0 | 0 | 0 |  | 0 | 0 | 0 | 0 | 0 | 0 | 0 | 0 | 0 | 0 | 0
0 | 0 | 0 | 0 | 0 |  | 0 | 0 | 0 | 0 | 0 | 0 |  | 0 | 0 | 0 | 0 | 0 | 0 | 0 | 0 | 0 | 0 | 0
0 | 0 | 0 | 0 | 0 |  | 0 | 0 | 0 | 0 | 0 | 0 |  | 0 | 0 | 0 | 0 | 0 | 0 | 0 | 0 | 0 | 0 | 0
0 | 0 | 0 | 0 | 0 |  | 0 | 0 | 0 | 0 | 0 | 0 |  | 0 | 0 | 0 | 0 | 0 | 0 | 0 | 0 | 0 | 0 | 0
0 | 0 | 0 | 0 | 0 |  | 0 | 0 | 0 | 0 | 0 | 0 |  | 0 | 0 | 0 | 0 | 0 | 0 | 0 | 0 | 0 | 0 | 0
0 | 0 | 0 | 0 | 0 |  | 0 | 0 | 0 | 0 | 0 | 0 |  | 0 | 0 | 0 | 0 | 0 | 0 | 0 | 0 | 0 | 0 | 0
0 | 0 | 0 | 0 | 0 |  | 0 | 0 | 0 | 0 | 0 | 0 |  | 0 | 0 | 0 | 0 | 0 | 0 | 0 | 0 | 0 | 0 | 0
0 | 0 | 0 | 0 | 0 |  | 0 | 0 | 0 | 0 | 0 | 0 |  | 0 | 0 | 0 | 0 | 0 | 0 | 0 | 0 | 0 | 0 | 0
0 | 0 | 0 | 0 | 0 |  | 0 | 0 | 0 | 0 | 0 | 0 |  | 0 | 0 | 0 | 0 | 0 | 0 | 0 | 0 | 0 | 0 | 0
0 | 0 | 0 | 0 | 0 |  | 0 | 0 | 0 | 0 | 0 | 0 |  | 0 | 0 | 0 | 0 | 0 | 0 | 0 | 0 | 0 | 0 | 0
0 | 0 | 0 | 0 | 0 |  | 0 | 0 | 0 | 0 | 0 | 0 |  | 0 | 0 | 0 | 0 | 0 | 0 | 0 | 0 | 0 | 0 | 0
0 | 0 | 0 | 0 | 0 |  | 0 | 0 | 0 | 0 | 0 | 0 |  | 0 | 0 | 0 | 0 | 0 | 0 | 0 | 0 | 0 | 0 | 0
0 | 0 | 0 | 0 | 0 |  | 0 | 0 | 0 | 0 | 0 | 0 |  | 0 | 0 | 0 | 0 | 0 | 0 | 0 | 0 | 0 | 0 | 0

## Data
Shape Dimensions |  |  |  |  | Hydraulic Properties Data |  |  |  | Regression Analysis Data
| Nominal Values |  | Design Values
| Span | Rise | Span | Rise | y/D | A/BD | R/D | T/B | y/D | A/BD | Discrepancy | R/D | Discrepancy | T/B | Discrepancy
17x13 (15) | 17 | 13 | 17 | 13 | 0 | 0 | 0 | 0 | 0 | 0 |  | 0 |  | 0 |  | 0 | 0
21x15 (18) | 21 | 15 | 21 | 15 | 0.01 | 0.0028 | 0.0064 | 0.1914 | 0.01 | 0.0027658 |  | 0.0063749 |  | 0.19135 |  | 0.0027658 | -3.4241e-05
24x18 (21) | 24 | 18 | 24 | 18 | 0.02 | 0.0066 | 0.013 | 0.3485 | 0.02 | 0.0065886 |  | 0.012991 |  | 0.34855 |  | 0.0065886 | -1.1367e-05
28x20 (24) | 28 | 20 | 28 | 20 | 0.03 | 0.0114 | 0.0198 | 0.4766 | 0.03 | 0.011362 |  | 0.01982 |  | 0.47665 |  | 0.011362 | -3.7867e-05
35x24 (30) | 35 | 24 | 35 | 24 | 0.04 | 0.017 | 0.0268 | 0.5802 | 0.04 | 0.01698 |  | 0.026837 |  | 0.58017 |  | 0.01698 | -1.9765e-05
42x29 (36) | 42 | 29 | 42 | 29 | 0.05 | 0.0233 | 0.034 | 0.6631 | 0.05 | 0.023339 |  | 0.034016 |  | 0.66315 |  | 0.023339 | 3.9259e-05
49x33 (42) | 49 | 33 | 49 | 33 | 0.06 | 0.0303 | 0.0413 | 0.7291 | 0.06 | 0.03034 |  | 0.041334 |  | 0.72912 |  | 0.03034 | 3.9514e-05
57x38 (48) | 57 | 38 | 57 | 38 | 0.07 | 0.0379 | 0.0488 | 0.7812 | 0.07 | 0.037887 |  | 0.048768 |  | 0.78121 |  | 0.037887 | -1.3279e-05
64x43 (54) | 64 | 43 | 64 | 43 | 0.08 | 0.0459 | 0.0563 | 0.8221 | 0.08 | 0.045893 |  | 0.056298 |  | 0.82211 |  | 0.045893 | -6.7825e-06
71x47 (60) | 71 | 47 | 71 | 47 | 0.09 | 0.0543 | 0.0639 | 0.8541 | 0.09 | 0.054279 |  | 0.063903 |  | 0.85413 |  | 0.054279 | -2.1075e-05
77x52 (66) | 77 | 52 | 77 | 52 | 0.1 | 0.063 | 0.0716 | 0.8792 | 0.1 | 0.062972 |  | 0.071565 |  | 0.87923 |  | 0.062972 | -2.79e-05
83x57 (72) | 83 | 57 | 83 | 57 | 0.11 | 0.072 | 0.078 | 0.9 | 0.11 | 0.07191 | -9.0144e-05 | 0.079265 | 0.0012648 | 0.89902 | -0.00098066 | 0.07191 | -9.0144e-05
53x41 (48) | 53 | 41 | 53 | 41 | 0.12 | 0.081 | 0.086 | 0.914 | 0.12 | 0.081038 | 3.8463e-05 | 0.086987 | 0.00098664 | 0.91484 | 0.00084044 | 0.081038 | 3.8463e-05
60x46 (54) | 60 | 46 | 58.5 | 48.5 | 0.13 | 0.09 | 0.094 | 0.927 | 0.13 | 0.090313 | 0.00031342 | 0.094714 | 0.00071449 | 0.92775 | 0.00074656 | 0.090313 | 0.00031342
66x51 (60) | 66 | 51 | 65 | 54 | 0.14 | 0.1 | 0.102 | 0.938 | 0.14 | 0.099699 | -0.00030071 | 0.10243 | 0.00043361 | 0.93855 | 0.00055356 | 0.099699 | -0.00030071
73x55 (66) | 73 | 55 | 72.5 | 58.5 | 0.15 | 0.109 | 0.11 | 0.948 | 0.15 | 0.10917 | 0.00016935 | 0.11013 | 0.00013022 | 0.94786 | -0.00013538 | 0.10917 | 0.00016935
81x59 (72) | 81 | 59 | 79 | 62.5 | 0.16 | 0.119 | 0.118 | 0.956 | 0.16 | 0.1187 | -0.00029503 | 0.11779 | -0.00020855 | 0.9561 | 9.9062e-05 | 0.1187 | -0.00029503
87x63 (78) | 87 | 63 | 86.5 | 67.25 | 0.17 | 0.128 | 0.126 | 0.964 | 0.17 | 0.12829 | 0.00029476 | 0.12541 | -0.00059466 | 0.96352 | -0.00047893 | 0.12829 | 0.00029476
95x67 (84) | 95 | 67 | 93.5 | 71.75 | 0.18 | 0.138 | 0.133 | 0.971 | 0.18 | 0.13793 | -6.6424e-05 | 0.13296 | -3.9182e-05 | 0.97027 | -0.0007315 | 0.13793 | -6.6424e-05
103x71 (90) | 103 | 71 | 101.5 | 76 | 0.19 | 0.148 | 0.141 | 0.976 | 0.19 | 0.14762 | -0.00037881 | 0.14045 | -0.00055238 | 0.97638 | 0.00038165 | 0.14762 | -0.00037881
112x75 (96) | 112 | 75 | 108.5 | 80.5 | 0.2 | 0.157 | 0.148 | 0.982 | 0.2 | 0.15736 | 0.0003608 | 0.14786 | -0.00014367 | 0.98183 | -0.000168 | 0.15736 | 0.0003608
117x79 (102) | 117 | 79 | 116.5 | 84.75 | 0.21 | 0.167 | 0.156 | 0.986 | 0.21 | 0.16716 | 0.00015732 | 0.15518 | -0.00082173 | 0.98655 | 0.00055101 | 0.16716 | 0.00015732
128x83 (108) | 128 | 83 | 123.5 | 89.25 | 0.22 | 0.177 | 0.163 | 0.99 | 0.22 | 0.17702 | 1.5392e-05 | 0.16241 | -0.00059445 | 0.99046 | 0.00045889 | 0.17702 | 1.5392e-05
137x87 (114) | 137 | 87 | 131 | 93.75 | 0.23 | 0.187 | 0.17 | 0.993 | 0.23 | 0.18694 | -6.2762e-05 | 0.16953 | -0.00046902 | 0.99349 | 0.00049335 | 0.18694 | -6.2762e-05
142x91 (120) | 142 | 91 | 138.5 | 98 | 0.24 | 0.197 | 0.177 | 0.995 | 0.24 | 0.19692 | -7.9763e-05 | 0.17655 | -0.00045193 | 0.99564 | 0.00063841 | 0.19692 | -7.9763e-05
150x96 (126) | 150 | 96 | 146 | 102 | 0.25 | 0.207 | 0.184 | 0.997 | 0.25 | 0.20695 | -4.5703e-05 | 0.18345 | -0.000549 | 0.99695 | -4.6875e-05 | 0.20695 | -4.5703e-05
157x101 (132) | 157 | 101 | 153 | 107 | 0.26 | 0.217 | 0.191 | 0.998 | 0.26 | 0.21702 | 1.9005e-05 | 0.19023 | -0.00076542 | 0.9976 | -0.00039961 | 0.21702 | 1.9005e-05
164x105 (138) | 164 | 105 | 159 | 113 | 0.27 | 0.227 | 0.197 | 0.998 | 0.27 | 0.22708 | 8.0543e-05 | 0.19689 | -0.00010578 | 0.99788 | -0.0001243 | 0.22708 | 8.0543e-05
171x110 (144) | 171 | 110 | 165 | 118.5 | 0.28 | 0.237 | 0.204 | 0.998 | 0.28 | 0.23709 | 8.8383e-05 | 0.20343 | -0.00057407 | 0.99824 | 0.00023591 | 0.23709 | 8.8383e-05
[5 empty] | 0.29 | 0.247 | 0.21 | 0.999 | 0.29 | 0.24697 | -2.8242e-05 | 0.20983 | -0.00017377 | 0.99933 | 0.00032804 | 0.24697 | -2.8242e-05
[5 empty] | 0.3 | 0.257 | 0.216 | 0.997 | 0.3 | 0.25638 | -0.00062271 | 0.21609 | 9.2221e-05 |  |  | 0.25664 | -0.0003641
[5 empty] | 0.31 | 0.267 | 0.222 | 0.996 | 0.31 | 0.26645 | -0.00055429 | 0.22222 | 0.00022145 |  |  | 0.26596 | -0.0010419
[5 empty] | 0.32 | 0.277 | 0.228 | 0.995 | 0.32 | 0.27651 | -0.00049447 | 0.22821 | 0.00021196 |  |  | 0.27478 | -0.0022167
[5 empty] | 0.33 | 0.287 | 0.234 | 0.993 | 0.33 | 0.28655 | -0.0004487 | 0.23406 | 6.2215e-05 |  |  | 0.28292 | -0.0040799
[5 empty] | 0.34 | 0.297 | 0.24 | 0.991 | 0.34 | 0.29658 | -0.00042203 | 0.23977 | -0.00022888
[5 empty] | 0.35 | 0.307 | 0.245 | 0.989 | 0.35 | 0.30658 | -0.00041911 | 0.24534 | 0.00033795
[5 empty] | 0.36 | 0.316 | 0.25 | 0.987 | 0.36 | 0.31656 | 0.00055579 | 0.25076 | 0.00076234
[5 empty] | 0.37 | 0.326 | 0.256 | 0.985 | 0.37 | 0.3265 | 0.00049875 | 0.25604 | 4.4269e-05
[5 empty] | 0.38 | 0.336 | 0.261 | 0.982 | 0.38 | 0.33641 | 0.00040622 | 0.26118 | 0.00018403
[5 empty] | 0.39 | 0.346 | 0.266 | 0.979 | 0.39 | 0.34627 | 0.00027494 | 0.26618 | 0.00018219
[5 empty] | 0.4 | 0.356 | 0.271 | 0.976 | 0.4 | 0.3561 | 0.00010195 | 0.27104 | 3.9578e-05
[5 empty] | 0.41 | 0.365 | 0.275 | 0.971 | 0.41 | 0.36588 | 0.0008846 | 0.27576 | 0.00075726
[5 empty] | 0.42 | 0.375 | 0.28 | 0.967 | 0.42 | 0.37562 | 0.00062048 | 0.28034 | 0.00033651
[5 empty] | 0.43 | 0.385 | 0.284 | 0.964 | 0.43 | 0.38531 | 0.00030743 | 0.28478 | 0.00077878
[5 empty] | 0.44 | 0.394 | 0.289 | 0.96 | 0.44 | 0.39494 | 0.00094351 | 0.28909 | 8.5685e-05
[5 empty] | 0.45 | 0.404 | 0.293 | 0.956 | 0.45 | 0.40453 | 0.00052698 | 0.29326 | 0.00025898
[5 empty] | 0.46 | 0.413 | 0.297 | 0.951 | 0.46 | 0.41406 | 0.0010563 | 0.2973 | 0.00030053
[5 empty] | 0.47 | 0.423 | 0.301 | 0.947 | 0.47 | 0.42353 | 0.00053006 | 0.30121 | 0.00021228
[5 empty] | 0.48 | 0.432 | 0.305 | 0.942 | 0.48 | 0.43295 | 0.00094703 | 0.305 | -3.7507e-06
[5 empty] | 0.49 | 0.442 | 0.308 | 0.937 | 0.49 | 0.44231 | 0.0003061 | 0.30865 | 0.00065449
[5 empty] | 0.5 | 0.451 | 0.312 | 0.932 | 0.5 | 0.45161 | 0.00060625 | 0.31219 | 0.00018906
[5 empty] | 0.51 | 0.46 | 0.315 | 0.927 | 0.51 | 0.46085 | 0.00084655 | 0.3156 | 0.00060205
[5 empty] | 0.52 | 0.47 | 0.319 | 0.921 | 0.52 | 0.47003 | 2.6156e-05 | 0.3189 | -0.00010453
[5 empty] | 0.53 | 0.479 | 0.322 | 0.916 | 0.53 | 0.47914 | 0.00014424 | 0.32207 | 7.133e-05
[5 empty] | 0.54 | 0.488 | 0.325 | 0.91 | 0.54 | 0.4882 | 0.00020003 | 0.32513 | 0.00013153
[5 empty] | 0.55 | 0.497 | 0.328 | 0.904 | 0.55 | 0.49719 | 0.00019274 | 0.32808 | 7.7894e-05
[5 empty] | 0.56 | 0.506 | 0.331 | 0.897 | 0.56 | 0.50612 | 0.00012159 | 0.33091 | -8.7879e-05
[5 empty] | 0.57 | 0.515 | 0.334 | 0.891 | 0.57 | 0.51499 | -1.4249e-05 | 0.33364 | -0.00036423
[5 empty] | 0.58 | 0.524 | 0.337 | 0.884 | 0.58 | 0.52378 | -0.00021564 | 0.33625 | -0.00074974
[5 empty] | 0.59 | 0.533 | 0.339 | 0.877 | 0.59 | 0.53252 | -0.00048351 | 0.33876 | -0.0002432
[5 empty] | 0.6 | 0.541 | 0.342 | 0.87 | 0.6 | 0.54118 | 0.00018109 | 0.34116 | -0.00084359
[5 empty] | 0.61 | 0.55 | 0.344 | 0.863 | 0.61 | 0.54978 | -0.00022297 | 0.34345 | -0.0005501
[5 empty] | 0.62 | 0.559 | 0.346 | 0.855 | 0.62 | 0.5583 | -0.00069695 | 0.34564 | -0.00036219
[5 empty] | 0.63 | 0.567 | 0.348 | 0.847 | 0.63 | 0.56676 | -0.00024228 | 0.34772 | -0.00027955
[5 empty] | 0.64 | 0.576 | 0.35 | 0.839 | 0.64 | 0.57514 | -0.00086052 | 0.3497 | -0.00030217
[5 empty] | 0.65 | 0.584 | 0.352 | 0.83 | 0.65 | 0.58345 | -0.00055347 | 0.35157 | -0.00043035
[5 empty] | 0.66 | 0.592 | 0.354 | 0.822 | 0.66 | 0.59168 | -0.00032308 | 0.35334 | -0.00066471
[5 empty] | 0.67 | 0.6 | 0.355 | 0.813 | 0.67 | 0.59983 | -0.00017158 | 0.35499 | -6.1873e-06
[5 empty] | 0.68 | 0.608 | 0.357 | 0.803 | 0.68 | 0.6079 | -0.00010139 | 0.35654 | -0.00045611
[5 empty] | 0.69 | 0.616 | 0.358 | 0.794 | 0.69 | 0.61588 | -0.00011525 | 0.35798 | -1.6168e-05
[5 empty] | 0.7 | 0.624 | 0.36 | 0.784 | 0.7 | 0.62378 | -0.00021615 | 0.35931 | -0.00068846
[5 empty] | 0.71 | 0.632 | 0.361 | 0.773 | 0.71 | 0.63159 | -0.0004074 | 0.36052 | -0.00047548
[5 empty] | 0.72 | 0.64 | 0.362 | 0.763 | 0.72 | 0.63931 | -0.00069262 | 0.36162 | -0.00038018
[5 empty] | 0.73 | 0.647 | 0.363 | 0.752 | 0.73 | 0.64692 | -7.5796e-05 | 0.36259 | -0.00040596
[5 empty] | 0.74 | 0.655 | 0.363 | 0.741 | 0.74 | 0.65444 | -0.00056125 | 0.36344 | 0.00044332
[5 empty] | 0.75 | 0.662 | 0.364 | 0.729 | 0.75 | 0.66185 | -0.00015371 | 0.36416 | 0.00016331
[5 empty] | 0.76 | 0.67 | 0.364 | 0.717 | 0.76 | 0.66914 | -0.00085829 | 0.36475 | 0.00074915
[5 empty] | 0.77 | 0.677 | 0.365 | 0.704 | 0.77 | 0.67632 | -0.00068054 | 0.3652 | 0.00019546
[5 empty] | 0.78 | 0.684 | 0.365 | 0.691 | 0.78 | 0.68337 | -0.00062644 | 0.3655 | 0.00049634
[5 empty] | 0.79 | 0.69 | 0.365 | 0.678 | 0.79 | 0.6903 | 0.00029756 | 0.36565 | 0.0006453
[5 empty] | 0.8 | 0.697 | 0.365 | 0.664 | 0.8 | 0.69708 | 8.4544e-05 | 0.36564 | 0.0006353
[5 empty] | 0.81 | 0.704 | 0.365 | 0.649 | 0.81 | 0.70373 | -0.00027292 | 0.36546 | 0.00045872
[5 empty] | 0.82 | 0.71 | 0.364 | 0.634 | 0.82 | 0.71022 | 0.00021723 | 0.36511 | 0.0011073
[5 empty] | 0.83 | 0.716 | 0.364 | 0.618 | 0.83 | 0.71655 | 0.0005465 | 0.36457 | 0.00057227
[5 empty] | 0.84 | 0.722 | 0.363 | 0.602 | 0.84 | 0.72271 | 0.00070585 | 0.36384 | 0.00084405
[5 empty] | 0.85 | 0.728 | 0.362 | 0.585 | 0.85 | 0.72869 | 0.00068566 | 0.36291 | 0.00091255
[5 empty] | 0.86 | 0.734 | 0.361 | 0.567 | 0.86 | 0.73448 | 0.00047572 | 0.36177 | 0.00076696
[5 empty] | 0.87 | 0.74 | 0.36 | 0.548 | 0.87 | 0.74007 | 6.5183e-05 | 0.3604 | 0.00039581
[5 empty] | 0.88 | 0.745 | 0.359 | 0.528 | 0.88 | 0.74544 | 0.00044258 | 0.35879 | -0.00021307
[5 empty] | 0.89 | 0.75 | 0.357 | 0.508 | 0.89 | 0.7506 | 0.00059579 | 0.35693 | -7.2562e-05
[5 empty] | 0.9 | 0.755 | 0.355 | 0.486 | 0.9 | 0.75551 | 0.000512 | 0.3548 | -0.00019627
[5 empty] | 0.91 | 0.76 | 0.353 | 0.462 | 0.91 | 0.76018 | 0.00017772 | 0.3524 | -0.00059852
[5 empty] | 0.92 | 0.764 | 0.35 | 0.437 | 0.92 | 0.76458 | 0.00057872 | 0.34971 | -0.00029441
[5 empty] | 0.93 | 0.769 | 0.348 | 0.41 | 0.93 | 0.7687 | -0.00029994 | 0.3467 | -0.0012998
[5 empty] | 0.94 | 0.772 | 0.344 | 0.381 | 0.94 | 0.77253 | 0.00052604 | 0.34337 | -0.00063124
[5 empty] | 0.95 | 0.776 | 0.341 | 0.349 | 0.95 | 0.77604 | 4.0179e-05 | 0.33969 | -0.0013062
[5 empty] | 0.96 | 0.78 | 0.337 | 0.313 | 0.96 | 0.77923 | -0.00077479 | 0.33566 | -0.0013429
[5 empty] | 0.97 | 0.783 | 0.332 | 0.272 | 0.97 | 0.78206 | -0.00093695 | 0.33124 | -0.00076039
[5 empty] | 0.98 | 0.785 | 0.326 | 0.223 | 0.98 | 0.78453 | -0.00046522 | 0.32642 | 0.00042155
[5 empty] | 0.99 | 0.787 | 0.318 | 0.158 | 0.99 | 0.78662 | -0.00037935 | 0.32118 | 0.0031822
[5 empty] | 1 | 0.788 | 0.299 | 0 | 1 | 0.7883 | 0.0003 | 0.3155 | 0.0165
[5 empty] | 1.01 | 0.788 | 0.299 | 0

## Readme
Readme
Note: Values for y/D less than .11 for each Hydraulic Property were obtained by running a regression on the existing data from the AISI "Modern Sewer Design" Tables 4.2-4.4. The values given by regression are compared to the table values on the Data sheet of the workbook. As is evident, these values are very close to the table values; this provides credibility to the extrapolated values. Upon comparison with 2 AutoCAD shape drawings, the calculated values were within ~0.05 for all Flow Area and Hydraulic Radius tabulations, and the Top Width values varied more than 0.05 at small depths.
Note 2: To better approximate the dimensionless parameters for a given y/D value, a weighted linear approximation formula was created. A verbal interpretation of this formula is the following: "Search for the dimensionless parameter associated with the corresponding rounded down y/D value and add to it the 'difference between the two associated dimensionless parameters which correspond to the y/D values which are just greater than and less than the calculated y/D value' times the fractional increment by which the calculated y/D value is larger than the y/D value in the table."
Instructions:
1. Select shape from highlighted pull down menu.
2. Calculated values for properties should be used up to the point where y/D=1 (ie the depth of water in the pipe is equal to the rise).